## Server Hardware Technical Speci
DABS-I Project Server Hardware Technical Specifications
Sl | Technical Description | Response
1 | The vendor should provide (1) Two number of SERVER Computer Hardwares with Backup Hardware Fail Safe feature, Fault Tolerance, RAID configuratio, compatible for hosting Mobile App, Database, Web App Dashboard, APIs and other Software related modules.
2 | Suggested server computer hardware: Rack Form Factor Server
2 x Intel Xeon Silver 4312, 2.4G, 16C/32T, 10.4GT/s, 24M Cache, Turbo, HT(135W) Processor,
Intel Latest Server Chipset and Board,
2 x 32GB RDIMM, 3200MT/s, Dual Rank, 16Gb BASE x8
4 x 4TB, 7.2K RPM SATA 6Gbps 512e 3.5in Hot-plug Hard Drive Encryption supported,
Hardware RAID Controler for RAID Levels: 0/1/5/6/10 compatible with SATA 6Gbps 512e 3.5in Hot-plug Hard Drive and virtualization compliance,
Chasis Upto 8x3.5” Drive Bays
Dual, Hot-plug, Power Supply Fault Tolerant Redundant (1+1), 800W, Mixed Mode,NAF,
Jumper Cord - C13/C14, 4M, 250V, 10A (India BIS)
PCIe Riser Config 0, Half Length, Low Profile, 5x16 + 1x4 slots
Virtualization Compliance, Remote Management,
DVD +/-RW SATA Internal,
Broadcom 5720 Quad Port 1GbE BASE-T Adapter, OCP NIC 3.0,
LAN & WAN with SSL encryption through management port,
Remote KVM,
Power Consumption: 800 Watts
Power Supply Efficiency: Silver
Manufacturing Standards - Registered/ Certified/ Compliance
Server Benchmark Evaluation must be available on SPEC.ORG
Secure Boot Feature, Malicious Code Free, UEFI BIOS
Trusted Platform Module 2.0
Ubuntu Server x64 Long Term Support OS
ReadyRails Sliding Rails with Cable Management Arm
OEM Warranty: 3 Years, ProSupport and Next Business Day Onsite Service, 36 Month(s),
Installation and Commissioning
3 | Keyboard, Mouse, 21” FHD LED Display
4 | Based on the vendor application, compatible OS may be provided: Either Windows (or) Linux Free and Open Source Server OS
5 | Based on the vendor application compatible OS may be provided: Either SQL (or) MySQL Free and Open Source Database Software